## Metadata
Parameter | Value
Project | PIC Automated Characterization
Wafer | W03
Reticle | R20
Chip | C5
Operator
Date
Notes | Example using normalized device/port model

## Devices
Device | Type | Description | Measure
BTS_01 | BTS1x16 | Binary Tree Splitter | NO
MMI_01 | MMI1x2 | 1x2 splitter | NO
MMI_02 | MMI2X2 | 2x2 splitter | YES
MZI_01 | MZI | Reference Mach-Zehnder | NO

## Ports
Device | Port | Direction | X (um) | Y (um) | Coupling | Comments
BTS_01 | P1 | IN | 952.5 | 300 | Grating | Input
BTS_01 | P2 | OUT | 1016 | 300 | Grating | Output 1
BTS_01 | P3 | OUT | 1079.5 | 300 | Grating | Output 2
BTS_01 | P4 | OUT | 1143 | 300 | Grating | Output 3
BTS_01 | P5 | OUT | 1206.5 | 300 | Grating | Output 4
BTS_01 | P6 | OUT | 1270 | 300 | Grating | Output 5
BTS_01 | P7 | OUT | 1333.5 | 300 | Grating | Output 6
BTS_01 | P8 | OUT | 1397 | 300 | Grating | Output 7
BTS_01 | P9 | OUT | 1460.5 | 300 | Grating | Output 8
BTS_01 | P10 | OUT | 1524 | 300 | Grating | Output 9
BTS_01 | P11 | OUT | 1587.5 | 300 | Grating | Output 10
BTS_01 | P12 | OUT | 1651 | 300 | Grating | Output 11
BTS_01 | P13 | OUT | 1714.5 | 300 | Grating | Output 12
BTS_01 | P14 | OUT | 1778 | 300 | Grating | Output 13
BTS_01 | P15 | OUT | 1841.5 | 300 | Grating | Output 14
BTS_01 | P16 | OUT | 1905 | 300 | Grating | Output 15
BTS_01 | P17 | OUT | 1968.5 | 300 | Grating | Output 16
MMI_01 | P1 | IN | 762 | 200 | Edge | Input
MMI_01 | P2 | OUT | 825.5 | 200 | Edge | Output 1
MMI_01 | P3 | OUT | 889 | 200 | Edge | Output 2
MMI_02 | P1 | IN | 2635 | 100 | Edge | nan
MMI_02 | P2 | IN | 2698.5 | 100 | Edge | nan
MMI_02 | P3 | OUT | 2762 | 100 | Edge | nan
MMI_02 | P4 | OUT | 2825.5 | 100 | Edge | nan
MZI_01 | P1 | IN | 635 | 100 | Grating | Input
MZI_01 | P2 | OUT | 698.5 | 100 | Grating | Output

## MeasurementPaths
Device | Input | Output | Enabled | Status
BTS_01 | P1 | P2 | NO | Pending
BTS_01 | P1 | P3 | NO | Pending
BTS_01 | P1 | P4 | NO | Pending
BTS_01 | P1 | P5 | NO | Pending
BTS_01 | P1 | P6 | NO | Pending
BTS_01 | P1 | P7 | NO | Pending
BTS_01 | P1 | P8 | NO | Pending
BTS_01 | P1 | P9 | NO | Pending
BTS_01 | P1 | P10 | NO | Pending
BTS_01 | P1 | P11 | NO | Pending
BTS_01 | P1 | P12 | NO | Pending
BTS_01 | P1 | P13 | NO | Pending
BTS_01 | P1 | P14 | NO | Pending
BTS_01 | P1 | P15 | NO | Pending
BTS_01 | P1 | P16 | NO | Pending
BTS_01 | P1 | P17 | NO | Pending
MMI_01 | P1 | P2 | NO | Pending
MMI_01 | P1 | P3 | NO | Pending
MMI_02 | P1 | P3 | YES | Pending
MMI_02 | P1 | P4 | YES | Pending
MMI_02 | P2 | P3 | NO | Pending
MMI_02 | P2 | P4 | NO | Pending
MZI_01 | P1 | P2 | NO | Pending